## BOM_PCB_Kostas_ESP32CAM_2_2024-
ID | Name | Designator | Footprint | Quantity | Manufacturer Part | Manufacturer | Supplier | Supplier Part | Price | Description
1 | 10Ω | R3,R4,R42 | R0402 | 3 | 0402WGF100JTCE | UNI-ROYAL(厚声) | LCSC | C25077 | 0.001 | 62.5mW Thick Film Resistors ±1% ±200ppm/℃ 10Ω 0402 Chip Resistor - Surface Mount ROHS
2 | 100Ω | R10,R12,R6,R22 | R0402 | 4 | WF04H1000DTL | FH(风华) | LCSC | C525518 | 0.005 | 62.5mW Thick Film Resistors ±100ppm/℃ ±0.5% 100Ω 0402 Chip Resistor - Surface Mount ROHS
3 | A7672S-FASE | U10 | LGA-124_L24.0-W24.0-P1.0-A7670C-LASS | 1 | A7672S-FASE | SIMCOM WIRELESS SOLUTIONS LIMITED | LCSC | C5370391 |  | Cellular EDGE, GPRS, GSM, LTE Transceiver Module 900MHz, 1.8GHz Antenna Not Included Surface Mount
4 | 15pF | C12,C29 | C0402 | 2 | 0402CG150J500NT | FH(风华) | LCSC | C1548 | 0.001 | 50V 15pF C0G ±5% 0402 Multilayer Ceramic Capacitors MLCC - SMD/SMT ROHS
5 | 100nF | C2,C3,C4,C9,C10,C13,C15,C16,C19,C21,C23,C24,C27,C31,C32,C38,C39,C45 | C0402 | 18 | CL05B104KO5NNNC | SAMSUNG(三星) | LCSC | C1525 | 0.001 | 16V 100nF X7R ±10% 0402 Multilayer Ceramic Capacitors MLCC - SMD/SMT ROHS
6 | OV2640 FPC | FPC1 | FPC-SMD_24P-P0.50_FPC-05F-24PH15 | 1 | FPC-05F-24PH15 | XUNPU(讯普) | LCSC | C2856821 | 0.085 | Clamshell -25℃~+85℃ 24 Bottom Contact Surface Mount 0.5mm SMD,P=0.5mm FFC/FPC Connectors ROHS
7 | 1kΩ | R26,R21,R35,R36,R41,R43,R44,R19 | R0402 | 8 | 0402WGF1001TCE | UNI-ROYAL(厚声) | LCSC | C11702 | 0.001 | 62.5mW Thick Film Resistors ±100ppm/℃ ±1% 1kΩ 0402 Chip Resistor - Surface Mount ROHS
8 | 4.7kΩ | R30,R14,R15,R34,R37,R40,R45,R46 | R0402 | 8 | 0402WGF4701TCE | UNI-ROYAL(厚声) | LCSC | C25900 | 0.001 | 62.5mW Thick Film Resistors ±100ppm/℃ ±1% 4.7kΩ 0402 Chip Resistor - Surface Mount ROHS
9 | 1uF | C48,C6,C8,C20,C30,C42 | C0402 | 6 | CL05A105KA5NQNC | SAMSUNG(三星) | LCSC | C52923 | 0.004 | 25V 1uF X5R ±10% 0402 Multilayer Ceramic Capacitors MLCC - SMD/SMT ROHS
10 | FLASH LED | H2 | HDR-TH_4P-P2.54-V-M-R2-C2-S2.54-1 | 1 | 2.54-2*2P针 | BOOMELE(博穆精密) | LCSC | C66690 | 0.022 | Straight 4P 2.54mm 双排 Black 2.54mm Plugin,P=2.54mm Pin Headers ROHS
11 | SS8050 | Q5,Q6,Q7,Q10,Q11,Q12,Q13,Q14 | SOT-23-3_L2.9-W1.3-P1.90-LS2.4-BR | 8 | SS8050 | CJ(江苏长电/长晶) | LCSC | C2150 | 0.015 | 25V 300mW 200@100mA,1V 1.5A NPN SOT-23 Bipolar Transistors - BJT ROHS
12 | 10uF | C1,C5,C7,C11,C14,C17,C18,C25,C26,C41 | C0603 | 10 | CL10A106MA8NRNC | SAMSUNG(三星) | LCSC | C96446 | 0.018 | 25V 10uF X5R ±20% 0603 Multilayer Ceramic Capacitors MLCC - SMD/SMT ROHS
13 | B5819W | D1,D2 | SOD-123_L2.7-W1.6-LS3.7-RD-1 | 2 | B5819W SL | CJ(江苏长电/长晶) | LCSC | C8598 | 0.028 | 40V 600mV@1A 1A SOD-123 Schottky Barrier Diodes (SBD) ROHS
14 | AO3401A | Q1,Q8,Q9,Q4,Q2 | SOT-23-3_L3.0-W1.7-P0.95-LS2.9-BR | 5 | AO3401A | AOS | LCSC | C15127 | 0.057 | 30V 4A 44mΩ@10V,4.3A 1.4W P Channel SOT-23 MOSFETs ROHS
15 | 2N7002 | Q3 | SOT-23-3_L2.9-W1.3-P1.90-LS2.4-BR | 1 | 2N7002 | CJ(江苏长电/长晶) | LCSC | C8545 | 0.015 | 60V 115mA 200mW 7.5Ω@10V,500mA N Channel SOT-23 MOSFETs ROHS
16 | 1MΩ | R1,R8 | R0402 | 2 | 0402WGF1004TCE | UNI-ROYAL(厚声) | LCSC | C26083 | 0.001 | 62.5mW Thick Film Resistors ±100ppm/℃ ±1% 1MΩ 0402 Chip Resistor - Surface Mount ROHS
17 | JST_PH_Battery | J1 | CONN-TH_B2B-PH-K-S | 1 | B2B-PH-K-S(LF)(SN) | JST | LCSC | C131337 | 0.028 | 1x2P PH 1 2mm 2 Brass Plugin,P=2mm Wire To Board / Wire To Wire Connector ROHS
18 | JST_PH_Solar | J2 | CONN-TH_B2B-PH-K-S | 1 | B2B-PH-K-S(LF)(SN) | JST | LCSC | C131337 | 0.028 | 1x2P PH 1 2mm 2 Brass Plugin,P=2mm Wire To Board / Wire To Wire Connector ROHS
19 | 1x2P LDR | H1 | HDR-TH_2P-P2.54-V-M-1 | 1 | DZ254R-11-02-63 | DEALON(德艺隆) | LCSC | C2935908 | 0.012 | 3A Straight Square Pins 2.54mm 2P 6mm 3mm 2.54mm Plugin 1x2P Plugin,P=2.54mm Pin Headers ROHS
20 | DHT_Header | H3 | HDR-TH_3P-P2.54-V-M-1 | 1 | C49257 | BOOMELE(博穆精密) | LCSC | C49257 | 0.015 | 3A Straight Square Pins 3P -40℃~+105℃ 2.54mm Plugin Black 1x3P Plugin,P=2.54mm Pin Headers ROHS
21 | PWR_SWITCH | H4 | HDR-TH_4P-P2.54-V-M-R2-C2-S2.54-1 | 1 | 2.54-2*2P针 | BOOMELE(博穆精密) | LCSC | C66690 | 0.022 | Straight 4P 2.54mm 双排 Black 2.54mm Plugin,P=2.54mm Pin Headers ROHS
22 | 10kΩ | R5,R9,R11,R13,R16,R23,R25,R28,R2 | R0402 | 9 | 0402WGF1002TCE | UNI-ROYAL(厚声) | LCSC | C25744 | 0.001 | 62.5mW Thick Film Resistors ±100ppm/℃ ±1% 10kΩ 0402 Chip Resistor - Surface Mount ROHS
23 | 51kΩ | R7,R18,R47 | R0402 | 3 | 0402WGF5102TCE | UNI-ROYAL(厚声) | LCSC | C25794 | 0.001 | 62.5mW Thick Film Resistors ±100ppm/℃ ±1% 51kΩ 0402 Chip Resistor - Surface Mount ROHS
24 | 220kΩ | R17 | R0603 | 1 | 0603WAF2203T5E | UNI-ROYAL(厚声) | LCSC | C22961 | 0.001 | 100mW Thick Film Resistors ±100ppm/℃ ±1% 220kΩ 0603 Chip Resistor - Surface Mount ROHS
25 | 1.65kΩ | R20 | R0805 | 1 | ARG05FTC1651N | Viking(光颉) | LCSC | C218400 | 0.006 | 125mW Thin Film Resistor ±25ppm/℃ ±1% 1.65kΩ 0805 Chip Resistor - Surface Mount ROHS
26 | 100mΩ | R24 | R1206 | 1 | 1206W4F100LT5E | UNI-ROYAL(厚声) | LCSC | C25334 | 0.005 | 250mW Thick Film Resistors ±800ppm/℃ ±1% 100mΩ 1206 Chip Resistor - Surface Mount ROHS
27 | 120Ω | R27 | R0603 | 1 | 0603WAF1200T5E | UNI-ROYAL(厚声) | LCSC | C22787 | 0.001 | 100mW Thick Film Resistors ±100ppm/℃ ±1% 120Ω 0603 Chip Resistor - Surface Mount ROHS
28 | 30kΩ | R29 | R0603 | 1 | 0603WAF3002T5E | UNI-ROYAL(厚声) | LCSC | C22984 | 0.001 | 100mW Thick Film Resistors ±100ppm/℃ ±1% 30kΩ 0603 Chip Resistor - Surface Mount ROHS
29 | 22Ω | R31,R32,R33 | R0402 | 3 | 0402WGF220JTCE | UNI-ROYAL(厚声) | LCSC | C25092 | 0.001 | 62.5mW Thick Film Resistors ±1% ±100ppm/℃ 22Ω 0402 Chip Resistor - Surface Mount ROHS
30 | 680kΩ | R38 | R0603 | 1 | 0603WAF6803T5E | UNI-ROYAL(厚声) | LCSC | C25822 | 0.001 | 100mW Thick Film Resistors ±100ppm/℃ ±1% 680kΩ 0603 Chip Resistor - Surface Mount ROHS
31 | 470kΩ | R39 | R0603 | 1 | 0603WAF4703T5E | UNI-ROYAL(厚声) | LCSC | C23178 | 0.001 | 100mW Thick Film Resistors ±100ppm/℃ ±1% 470kΩ 0603 Chip Resistor - Surface Mount ROHS
32 | 15kΩ | R48 | R0603 | 1 | 0603WAF1502T5E | UNI-ROYAL(厚声) | LCSC | C22809 | 0.001 | 100mW Thick Film Resistors ±100ppm/℃ ±1% 15kΩ 0603 Chip Resistor - Surface Mount ROHS
33 | 18kΩ | R49 | R0603 | 1 | 0603WAF1802T5E | UNI-ROYAL(厚声) | LCSC | C25810 | 0.001 | 100mW Thick Film Resistors ±100ppm/℃ ±1% 18kΩ 0603 Chip Resistor - Surface Mount ROHS
34 | 220nF | C22 | C0402 | 1 | CL05B224KO5NNNC | SAMSUNG(三星) | LCSC | C16772 | 0.005 | 16V 220nF X7R ±10% 0402 Multilayer Ceramic Capacitors MLCC - SMD/SMT ROHS
35 | 330uF | C28 | CAP-SMD_BD6.3-L6.6-W6.6-FD | 1 | RVT1A331M0607 | HONOR(荣誉) | LCSC | C58277 | 0.037 | 330uF 10V ±20% SMD,D6.3xL7.7mm Aluminum Electrolytic Capacitors - SMD ROHS
36 | 22pF | C33,C34,C35 | C0402 | 3 | 0402CG220J500NT | FH(风华) | LCSC | C1555 | 0.001 | 50V 22pF C0G ±5% 0402 Multilayer Ceramic Capacitors MLCC - SMD/SMT ROHS
37 | 1nF | C36,C37,C40,C43,C44,C46 | C0402 | 6 | 0402B102K500NT | FH(风华) | LCSC | C1523 | 0.001 | 50V 1nF X7R ±10% 0402 Multilayer Ceramic Capacitors MLCC - SMD/SMT ROHS
38 | 100pF | C47 | C0603 | 1 | CL10C101JB8NNNC | SAMSUNG(三星) | LCSC | C14858 | 0.003 | 50V 100pF C0G ±5% 0603 Multilayer Ceramic Capacitors MLCC - SMD/SMT ROHS
39 | SS34 | D3,D4 | SMA_L4.3-W2.6-LS5.2-RD | 2 | SS34 | MDD | LCSC | C8678 | 0.023 | 40V Single 3A 0.55V@3A SMA(DO-214AC) Schottky Barrier Diodes (SBD) ROHS
40 | WE05DUCF-B | D5,D8 | DFN-2L_L1.0-W0.6-P0.65-BI | 2 | WE05DUCF-B | Wayon(上海维安) | LCSC | C2843512 | 0.032 | DFN1006-2L ESD Protection Devices ROHS
41 | ESDA6V1W5-TP | D6 | SOT-353_L2.1-W1.3-P0.65-LS2.3-BR | 1 | ESDA6V1W5-TP | TECH PUBLIC(台舟) | LCSC | C970036 | 0.052 | 4-Line SOT-353 ESD Protection Devices ROHS
42 | LXES03AAA1-154 | D7 | DIO-SMD_L0.6-W0.3-BI | 1 | LXES03AAA1-154 | muRata(村田) | LCSC | C882464 | 0.013 | 6.3V 0201 ESD Protection Devices ROHS
43 | SMC-202-6 | CARD1 | SIM-SMD_SMC-202-6 | 1 | SMC-202-6 | XUNPU(讯普) | LCSC | C266634 | 0.334 | C5191 Self bomb Gold 1.35mm Deck -40℃~+85℃ 260℃ MicroSIM card SMD SIM Card Connectors ROHS
44 | 2.2uH | L1 | IND-SMD_L3.0-W3.0_FNR30XXS | 1 | FNR3015S2R2MT | cjiang(长江微电) | LCSC | C167747 | 0.034 | 2A 2.2uH ±20% 2A SMD,3x3mm Power Inductors ROHS
45 | 10uH | L2 | IND-SMD_L6.6-W6.6-LS7.3 | 1 | MCS0630-100MN1 | PSA(信昌电陶) | LCSC | C385254 | 0.097 | 4A 10uH ±20% SMD Power Inductors ROHS
46 | 47nH | L3 | L0603 | 1 | SDCL1608C47NJTDF | Sunlord(顺络) | LCSC | C29683 | 0.008 | 300mA 47nH ±5% 700mΩ 0603 Inductors (SMD) ROHS
47 | RED | LED1,LED4 | LED0603-RD | 2 | KT-0603R | KENTO | LCSC | C2286 | 0.006 | -40℃~+85℃ Red 0603 Light Emitting Diodes (LED) ROHS
48 | GREEN | LED2,LED3,LED5 | LED0603-RD | 3 | 19-217/GHC-YR1S2/3T | EVERLIGHT(亿光) | LCSC | C72043 | 0.032 | 199mcd 无色透明透镜 -40℃~+85℃ 520nm~535nm Emerald 120° 110mW 0603 Light Emitting Diodes (LED) ROHS
49 | CH340C | U1 | SOP-16_L10.0-W3.9-P1.27-LS6.0-BL | 1 | CH340C | WCH(南京沁恒) | null | C84681 | 0.476 | 2Mbps Transceiver USB 2.0 SOP-16 USB ICs ROHS
50 | ESP32-S2-SOLO-N4R2 | U2 | WIRELM-SMD_ESP32-S3-WROOM-1 | 1 | ESP32-S2-SOLO-N4R2 | ESPRESSIF(乐鑫) | LCSC | C3013947 | 2.469 | ESP32-S2-SOLO-N4R2 WiFi Modules ROHS
51 | TLV62569DBVR | U3 | SOT-23-5_L3.0-W1.7-P0.95-LS2.8-BR | 1 | TLV62569DBVR | TI(德州仪器) | LCSC | C141836 | 0.068 | Step-down type Adjustable 0.6V~5.5V 2A 2.5V~5.5V SOT-23-5 DC-DC Converters ROHS
52 | TP4057_C725791 | U4 | SOT-23-6_L2.9-W1.6-P0.95-LS2.8-BR | 1 | TP4057 | UMW(广东友台半导体) | LCSC | C725791 | 0.044 | 6.5V 锂离子/Polymer 1 500mA SOT-23-6 Battery Management ICs ROHS
53 | 8205A | U5 | TSSOP-8_L4.4-W3.0-P0.65-LS6.4-BL | 1 | 8205A | HXY MOSFET(华轩阳电子) | LCSC | C5148694 | 0.045 | 20V 6A 1.5W 23mΩ@4.5V 2 N-Channel TSSOP-8 MOSFETs ROHS
54 | DW01B | U6 | SOT-23-6_L2.9-W1.6-P0.95-LS2.8-BR | 1 | DW01 | BLUE ROCKET(蓝箭) | LCSC | C917079 | 0.035 | DW01 SOT-23-6 Battery Management ICs ROHS
55 | ME6216A12M3G | U7 | SOT-23-3_L2.9-W1.6-P1.90-LS2.8-BR | 1 | ME6216A12M3G | MICRONE(南京微盟) | LCSC | C236663 | 0.05 | 65dB@(1kHz) 250mA Fixed 1.2V Positive 6V SOT-23 Linear Voltage Regulators (LDO) ROHS
56 | CN3791 | U8 | SSOP-10_L4.9-W3.9-P1.00-LS6.0-BL | 1 | CN3791 | CONSONANCE(上海如韵) | LCSC | C154992 | 0.566 | SSOP-10-150mil Battery Management ICs ROHS
57 | XC6206P282MR | U9 | SOT-23-3_L2.9-W1.3-P0.95-LS2.4-BR | 1 | XC6206P282MR | HXY MOSFET(华轩阳电子) | LCSC | C5148690 | 0.016 | 300mA Fixed 2.8V Positive 8V SOT-23(TO-236) Linear Voltage Regulators (LDO) ROHS
58 | BWU.FL-IPEX1 | U11,U12 | IPEX-SMD_BWIPX-1-001E | 2 | BWU.FL-IPEX1 | BAT WIRELESS(蝙蝠无线) | LCSC | C5137195 | 0.035 | 1 Inner needle IPEX Board Edge 1.25mm 6GHz 260℃ 50Ω 2mm SMD RF Connectors / Coaxial Connectors ROHS
59 | USB-TYPE-C-018 | USB1 | USB-C_SMD-TYPE-C-31-M-12 | 1 | USB-TYPE-C-018 | DEALON(德艺隆) | LCSC | C2927038 | 0.05 | 3A 1 Surface Mount 16 Female -25℃~+85℃ Type-C SMD USB Connectors ROHS